## Sheet1
Arrived	Hardware	Quantity	Cost per unit	Total Cost	Source	Cost for quantity	Notes
y	NEMA 17 Stepper Motor – 2A	1	£11.99	£11.99	eBay (UK)	£11.99	Higher voltage = higher torque; torque curve tests at 24V, half step – going for 12V 2A initially
y	5mm Shaft Coupler	1	£4.25	£4.25	eBay (UK)	£4.25
	625-Z Ball Bearing	2	£3.87	£7.98	eBay (UK)	£3.87	FAG/SKF – brand names
y	LM6UU Linear Bearing	2	£2.64	£5.28	eBay (UK)	£2.64	comes with rubber seals, should be fine
y	M3 x 10mm Cap Screws	6	£0.99	£1.70	eBay (UK)	£1.02	Pack of 10 = Total cost
y	M3 x 20mm Cap Screws	4	£0.99	£1.95	eBay (UK)	£0.78	Pack of 10 = Total cost
y	M3 x 40mm Cap Screws	4	£0.99	£2.20	eBay (UK)	£0.88	Pack of 10 = Total cost
y	M3 Hex Nut	13	£0.99	£2.89	eBay (UK)	£1.50	Pack of 25 = Total cost
y	M5 Hex Nut	5	£0.99	£2.19	eBay (UK)	£1.10	Pack of 10 = Total cost
y	M5 Threaded Rod (200mm length)	1	£2.70	£2.70	eBay (UK)	£2.70	Ordered 3, total = 5.15
y	A2 Steel Rod (6mm diameter) (200mm length)	2	£2.99	£5.98	eBay (UK)	£5.98

	Electronics
y	A4988 Stepper Driver	1	£2.50	£2.50	eBay (UK)	£2.50
y	12V DC Female Connector	1	£1.25	£1.25	eBay (UK)	£1.25
y	12V 2A Power Supply	1	£7.59	£7.59	eBay (UK)	£7.59	Going with 12V/2A for initial testing, find cheap bench PSU/24V PSU
	Cost without already owned components			£60.45		£48.05
y	Raspberry Pi	1	£32.99	£32.99	eBay (UK)	£32.99	Using a 3B since I own it
y	5 inch touchscreen – Elecrow	1	£30.99	£30.99	Amazon	£30.99	not required for this version (sp-v1)

	TOTAL					£81.04

## Sheet2
Hardware	Quantity	Cost per unit	Total Cost	Source	Cost for quantity
NEMA 17 Stepper Motor – 2A	1	£11.99	£11.99	eBay (UK)	£11.99
5mm Shaft Coupler	1	£4.25	£4.25	eBay (UK)	£4.25
625-Z Ball Bearing	2	£3.87	£7.98	eBay (UK)	£3.87
LM6UU Linear Bearing	2	£2.64	£5.28	eBay (UK)	£2.64
M3 x 10mm Cap Screws	4	£0.99	£1.70	eBay (UK)	£1.02
M3 x 20mm Cap Screws	6	£0.99	£1.95	eBay (UK)	£0.78
M3 x 40mm Cap Screws	4	£0.99	£2.20	eBay (UK)	£0.88
M3 Hex Nut	12	£0.99	£2.89	eBay (UK)	£1.50
M5 Hex Nut	5	£0.99	£2.19	eBay (UK)	£1.10
M5 Threaded Rod (200mm length)	1	£2.70	£2.70	eBay (UK)	£2.70
A2 Steel Rod (6mm diameter) (200mm length)	2	£2.99	£5.98	eBay (UK)	£5.98

Electronics
A4988 Stepper Driver	1	£2.50	£2.50	eBay (UK)	£2.50
12V DC Female Connector	1	£1.25	£1.25	eBay (UK)	£1.25
12V 2A Power Supply	1	£7.59	£7.59	eBay (UK)	£7.59
Cost without already owned components			£60.45		£48.05
Raspberry Pi	1	£32.99	£32.99	eBay (UK)	£32.99
5 inch touchscreen – Elecrow	1	£30.99	£30.99	Amazon	£30.99