## Sheet1
Hardware	Quantity	Cost per unit	Total Cost	Source	Cost for quantity	Notes
NEMA 17 Stepper Motor – 2A	1	£11.99	£11.99	eBay (UK)	£11.99	Higher voltage = higher torque; torque curve tests at 24V, half step – going for 12V 2A initially
T8 200mm Threaded Rod	1	£5.49	£5.49	eBay (UK)	£5.49
8mm Steel Guide Rod	2	£3.34	£6.68	eBay (UK)	£6.68
688zz Bearing	1	£2.19	£2.19	eBay (UK)	£2.19
End Stop Limit Switch	2	£1.75	£3.49	eBay (UK)	£3.49
LM8SUU Linear Bearing	2	£1.90	£3.80	eBay (UK)	£3.80
T8 Lead Screw Nut (2mm Lead Round Flange)	1	£2.19	£2.19	eBay (UK)	£2.19
M3 Hex Nut	16	£2.89	£2.89	eBay (UK)	£2.89	Pack of 25
M3 x 12mm Countersunk Screw	4	£1.75	£1.75	eBay (UK)	£1.75	Pack of 10
M3 x 14mm Countersunk Screw	4	£2.49	£2.49	eBay (UK)	£2.49	Pack of 10
M3 x 20mm Countersunk Screw	4	£2.79	£2.79	eBay (UK)	£2.79	Pack of 10
M3 x 16mm Pan Head Screw	4	£1.99	£1.99	eBay (UK)	£1.99	Pack of 10
M3 x 20mm Bolt	2	£1.49	£1.49	eBay (UK)	£1.49	Pack of 10
M3 x 25mm Bolt	2	£1.49	£1.49	eBay (UK)	£1.49	Pack of 10
M3 x 35mm Bolt	4	£1.90	£1.90	eBay (UK)	£1.90	Pack of 10
Self-tapping Screw (2x8)	2	£1.98	£1.98	eBay (UK)	£1.98	Pack of 10
Self-tapping Screw (2x10)	4	£2.70	£2.70	eBay (UK)	£2.70

Electronics
A4988 Stepper Driver	1	£2.50	£2.50	eBay (UK)	£2.50
12V DC Female Connector	1	£1.25	£1.25	eBay (UK)	£1.25
12V 2A Power Supply	1	£7.59	£7.59	eBay (UK)	£7.59	Going with 12V/2A for initial testing, find cheap bench PSU/24V PSU
Cost without already owned components			£54.30		£54.30
Raspberry Pi	1	£32.99	£32.99	eBay (UK)	£32.99	Using a 3B since I own it
5 inch touchscreen – Waveshare	1	£44.59	£44.59	Amazon	£44.59	New LCD touch display, doesn't use up GPIO ports
TOTAL					£146.22

## Sheet2
Hardware	Quantity	Cost per unit	Total Cost	Source	Cost for quantity
NEMA 17 Stepper Motor – 2A	1	£11.99	£11.99	eBay (UK)	£11.99
5mm Shaft Coupler	1	£4.25	£4.25	eBay (UK)	£4.25
625-Z Ball Bearing	2	£3.87	£7.98	eBay (UK)	£3.87
LM6UU Linear Bearing	2	£2.64	£5.28	eBay (UK)	£2.64
M3 x 10mm Cap Screws	4	£0.99	£1.70	eBay (UK)	£1.02
M3 x 20mm Cap Screws	6	£0.99	£1.95	eBay (UK)	£0.78
M3 x 40mm Cap Screws	4	£0.99	£2.20	eBay (UK)	£0.88
M3 Hex Nut	12	£0.99	£2.89	eBay (UK)	£1.50
M5 Hex Nut	5	£0.99	£2.19	eBay (UK)	£1.10
M5 Threaded Rod (200mm length)	1	£2.70	£2.70	eBay (UK)	£2.70
A2 Steel Rod (6mm diameter) (200mm length)	2	£2.99	£5.98	eBay (UK)	£5.98

Electronics
A4988 Stepper Driver	1	£2.50	£2.50	eBay (UK)	£2.50
12V DC Female Connector	1	£1.25	£1.25	eBay (UK)	£1.25
12V 2A Power Supply	1	£7.59	£7.59	eBay (UK)	£7.59
Cost without already owned components			£60.45		£48.05
Raspberry Pi	1	£32.99	£32.99	eBay (UK)	£32.99
5 inch touchscreen – Elecrow	1	£30.99	£30.99	Amazon	£30.99